## Sheet1
Charge variation calculator
Info & Disclaimer:
Refrigerants: | Boil (0kPag): | Alternative refrigerant: | System charge % limit: | www.hydrocarbonconspiracy.info
R600A | -11.6425 |  |  | Facebook: "Hydrocarbon Conspiracy"
R1234ZE | -19.0814 |  |  | Please check the main PDF document and other resources!
Engas M30 | -28.094 |  |  | My technical research is based on much analysis of publicly available data, but isn’t endorsed by any of the hydrocarbon gas manufacturers.
R152A | -25.009 |  |  | Not endorsed by the hydrocarbon refrigerant manufacturers.
Minus30EC | -32.7606
R134A | -26.0801 | Minus30EC | 79.6079 | It is noticed that using the density charts to perform certain conversions may give anomalous results.
R1234YF | -29.5816 |  |  | For example R22 may give a lower than expected superheat, while HC32 / R32 in an R32 system may give poor superheat results and poor performance, but perform well in an R410A system.
Minus30 | -35.1506 |  |  | This may be a result of the boil temperature of the alternative refrigerant in the system its going in to.
R290 | -42.1659 |  |  | Also, the refrigerant may either stay more in the condenser or evaporator side of the system.
Engas M50 | -43.7925 |  |  | Using Minus30EC in an R134A system seems to give awesome performance when using straight density conversions, but figures are provided out of curiosity.
R22 | -40.8617 | R290 or Minus 50 | 96.9069 | Minus30EC is programmed by default but other products can be programmed in using available data.
Minus 50 | -48.0288 |  | 85.0775 | R410A and R32 systems have temperature sensors, slightly incorrect gas charges can result in poor system performance, which have brought about the need for the production of this spreadsheet.
R454C | -42.0061 |  |  | Use this spreadsheet to find suggested limits for over or undercharging of a system to attain reasonable superheat levels.
R407C | -40.4085 | R290
Engas M20 | -46.126
Engas M60 | -46.4284
R1270 | -47.8223
HC32 | -49.227
R404A | -45.9324
Minus 60 | -55.5876
R410A | -51.5909
R32 | -52.3113 | HC32 with R32 | 106.2654
R170 | -86.4558
| Convert from: | To: | Resulting charge weight (g): |  | Input charge weight (g):
| R134A | Minus30EC | Between 355g and 445g of Hychill Minus 30 EC |  | 1000
| R22 | R290 | Between 470g and 485g of R290
| R22 | Minus50 | Between 410g and 480g of Hychill Minus 50
| R410A | HC32 + R32 | 330g of HC32 and 270g of R32 |  | % HC32: | 70
| R32 | HC32 + R32 | Between 365g and 385g of HC32 and 300g of R32 |  | % R32: | 30