## Sheet1
Convert R410A system to R290: |  |  | Capillary Diameters Chart:
R410A System capacity (Kw): | 7 |  | Part # | ID (mm) | OD (mm)
|  |  | SP-0 | 0.6 | 1.8
TX Valve capacity (R290) (Kw): | 3.8195 |  | SP-1 | 0.66 | 1.72
Capillary capacity required (R290) (Kw): | 3.1805 |  | SP-1.5 | 0.7 | 1.8
Length (mm) of 1.2mm capillary needed: | 106.3521 |  | SP-2 | 0.8 | 2.06
|  |  | SP-3 | 0.9 | 2.18
Convert R32 system to R290: |  |  | SP-4 | 1.1 | 2.16
R32 System capacity (Kw): | 7 |  | SP-4.5 | 1.2 | 2.26
TX Valve capacity (R290) (Kw): | 3.7617 |  | SP-5 | 1.3 | 2.58
Capillary capacity required (R290) (Kw): | 3.2383 |  | SP-6 | 1.4 | 2.7
Length (mm) of 1.2mm capillary needed: | 104.4516 |  | SP-6.5 | 1.5 | 2.82
|  |  | SP-7 | 1.62 | 2.94
Capillary resizer: |  |  | SP-8 | 1.78 | 3.1
Original length (mm): | 106.3521 |  | SP-9 | 1.9 | 3.06
Original Inner Diameter (mm): | 1.2 |  | SP-10 | 2.04 | 3.44
New Inner Diameter (mm): | 1.4 |  | SP-11 | 2.24 | 3.54
New length of capillary (mm): | 229.8689 |  | www.kte.com.au/tube/service-packs/
Gas charge calculator: | Input: | Resulting R290 gas charge:
R410A system charge (g): | 1000 | 547.8934
R32 system charge (g): | 1000 | 604.1667
Info & Disclaimer:
www.hydrocarbonconspiracy.info
Facebook: "Hydrocarbon Conspiracy"
Please check the main PDF document and other resources!
My technical research is based on much analysis of publicly available data, but isn’t endorsed by any of the hydrocarbon gas manufacturers.
Not endorsed by the hydrocarbon refrigerant manufacturers.
This method was an early trial method of converting an R410A system to run R290.
This method is recommended only if you're using an R410A or R32 based system on pipework rated only for R22 refrigerant.
Measure superheat on converted system using the R290 refrigerant scale.
Using a gas blend as per the Multi gas conversion tool may offer superior performance and efficiency. Condensing pressures may be comparable to R404A.