## Sheet1
R32 system charge (g): |  | 1000 | Notes / Recommendations:
Refrigerant: | Volumetric %: | Resulting Weight (g): | Capillary systems: 50% R32
R32 | 27 | 270 | EEV / TXV systems: 30% R32
HC32 | 43 | 222.9098 | Recommended remainder for hot climates: M20 or M60, R290, Minus 30
M20 | 0 | 0 | Recommended remainder for colder climates: Minus 60, HC32, Minus 50
M60 | 0 | 0 | Recommended for snowy climates: 100% Minus 60
Minus 50 | 0 | 0 | Cold climate refrigerants show reduced efficiency when any part of the system is at or above 32°C
Minus 60 | 22 | 130.4983 | The default figures provided are for an experimental universal blend for R410A, R32, hot, and cold climates.
R290 | 0 | 0
Minus 30 | 0 | 0 | It is suspected that A/C manufacturers understate their recommended gas charges.
Minus 30 EC | 0 | 0 | If performance is required, a system total equivalent charge of as much as 106% may be required.
R600A | 8 | 45.8333
System total equivalent charge: | 100% | 669.241364583333g
R410A system charge (g): |  | 1000 | Notes / Recommendations:
Refrigerant: | Volumetric %: | Resulting Weight (g): | 30% R32
R32 | 27 | 244.8517 | Recommended remainder for hot climates: M20 or M60, R290, Minus 30
HC32 | 43 | 202.1475 | Recommended remainder for colder climates: HC32, Minus 50, Minus 60
M20 | 0 | 0 | Recommended for snowy climates: 100% Minus 60
M60 | 0 | 0 | Cold climate refrigerants show reduced efficiency when any part of the system is at or above 32°C
Minus 50 | 0 | 0 | The default figures provided are for an experimental universal blend for R410A, R32, hot, and cold climates.
Minus 60 | 22 | 118.3434
R290 | 0 | 0
Minus 30 | 0 | 0
Minus 30 EC | 0 | 0
R600A | 8 | 41.5643
System total equivalent charge: | 100% | 606.906962025316g
R404A system charge (g): |  | 1000 | Notes / Recommendations:
Refrigerant: | Volumetric %: | Resulting Weight (g): | R143A is part of R404A and has an atmospheric boil temperature of -47.6°C
R32 | 14.97 | 137.642 | Recommended remainder for hot climates: R32 or HC32 + M20 or M60, R290, Minus 30
HC32 | 85.03 | 405.2863 | Recommended remainder for colder climates: Minus 60, HC32, Minus 50
M20 | 0 | 0 | Recommended for snowy climates: 100% Minus 60
M60 | 0 | 0 | Cold climate refrigerants show reduced efficiency when any part of the system is at or above 32°C
Minus 50 | 0 | 0
Minus 60 | 0 | 0 | Default values:
R290 | 0 | 0 | R32 14.97%
Minus 30 | 0 | 0 | HC32 85.03%
Minus 30 EC | 0 | 0
R600A | 0 | 0
System total equivalent charge: | 100% | 542.928309261565g
R22 system charge (g): |  | 1000 | Notes / Recommendations:
Refrigerant: | Volumetric %: | Resulting Weight (g): | R32 mixture is a concept / experimental.
R32 | 10.365 | 83.5676 | Recommend for hot climates: 10.366% R32 + 89.634% Minus 30, 50% R290 + 50% Minus 30, 100% R290
HC32 | 0 | 0 | Recommended for colder climates: 50% Minus 60 + 50% Minus 30, 100% Minus 50
M20 | 0 | 0 | Recommended for snowy climates: 100% Minus 50
M60 | 0 | 0 | Cold climate refrigerants show reduced efficiency when any part of the system is at or above 32°C
Minus 50 | 0 | 0
Minus 60 | 0 | 0 | Default values:
R290 | 0 | 0 | R32 10.365%
Minus 30 | 89.635 | 417.5371 | Minus 30 EC 89.635%
Minus 30 EC | 0 | 0
R600A | 0 | 0
System total equivalent charge: | 100% | 501.104748341312g
R407C system charge (g): |  | 1000 | Notes / Recommendations:
Refrigerant: | Volumetric %: | Resulting Weight (g): | R32 mixture is a concept / experimental.
R32 | 11.48 | 96.8862 | Recommended for hot climates: 11.482% R32 + 89.518% Minus 30, 50% R290 + 50% Minus 30, 100% R290
HC32 | 0 | 0 | Recommended for colder climates: 50% Minus 60 + 50% Minus 30, 100% Minus 50
M20 | 0 | 0 | Recommended for snowy climates: HC32, Minus 50
M60 | 0 | 0 | Cold climate refrigerants show reduced efficiency when any part of the system is at or above 32°C
Minus 50 | 0 | 0
Minus 60 | 0 | 0 | Default values:
R290 | 0 | 0 | R32 11.48%
Minus 30 | 0 | 0 | Minus 30 EC 88.52%
Minus 30 EC | 88.52 | 430.994
R600A | 0 | 0
System total equivalent charge: | 100% | 527.880111824176g
R134A system charge (g): |  | 1000 | Notes / Recommendations:
Refrigerant: | Volumetric %: | Resulting Weight (g): | R32 mixture is a concept / experimental.
R32 | 4.9 | 38.9823 | Minus 30 EC recommended for hot climates.
HC32 | 0 | 0
M20 | 0 | 0 | Default values:
M60 | 0 | 0 | R32 4.9%
Minus 50 | 0 | 0 | Minus 30 EC 95.1%
Minus 60 | 0 | 0
R290 | 0 | 0
Minus 30 | 0 | 0
Minus 30 EC | 95.1 | 436.478
M30 | 0 | 0
R600A | 0 | 0
System total equivalent charge: | 100% | 475.460376232701g
R1234YF system charge (g): |  | 1000 | Notes / Recommendations:
Refrigerant: | Volumetric %: | Resulting Weight (g): | Minus 30 EC recommended for hot climates.
R32 | 0 | 0
HC32 | 0 | 0
M20 | 0 | 0
M60 | 0 | 0
Minus 50 | 0 | 0
Minus 60 | 0 | 0
R290 | 0 | 0
Minus 30 | 0 | 0
Minus 30 EC | 100 | 506.2486
M30 | 0 | 0
R600A | 0 | 0
System total equivalent charge: | 100% | 506.248628884826g
R1234ZE system charge (g): |  | 1000 | Notes / Recommendations:
Refrigerant: | Volumetric %: | Resulting Weight (g): | Minus 30 EC recommended for hot climates.
R32 | 0 | 0
HC32 | 0 | 0
M20 | 0 | 0
M60 | 0 | 0
Minus 50 | 0 | 0
Minus 60 | 0 | 0
R290 | 0 | 0
Minus 30 | 0 | 0
Minus 30 EC | 100 | 473.3641
M30 | 0 | 0
R600A | 0 | 0
System total equivalent charge: | 100% | 473.364102564103g
Climate information:
Cooling only air conditioners: Use only hot climate blends.
Reverse cycle with solar: Use cold climate blends.
Reverse cycle without solar: Use hot climate blends.
Using cold climate blends in hotter climates will require a slightly larger refrigeration / air conditioner system to compensate for capacity loss.
Suggested hybrid blend for R32 / R410A reverse cycle air conditioners:
Capillary R32: | 50% R32, 40% Minus 60 or HC32 or Minus 50, 10% R600A
EEV / TXV R32 or any R410A: | 30% R32, 55% Minus 60 or HC32 or Minus 50, 15% R600A
Info & Disclaimer:
www.hydrocarbonconspiracy.info
Facebook: "Hydrocarbon Conspiracy"
My technical research is based on much analysis of publicly available data, but isn’t endorsed by anyone else.
Safety: Be sure to consider practical limits and ventilation when charging ducted air conditioners.
If adding ventilation to the roof space, ensure condensation and refrigerant pipes are wrapped in insulation.