## Sheet1
Pioneer Engas M60 system charge (g): |  | 1000 | Notes / Recommendations:
Refrigerant: | Volumetric %: | Resulting Weight (g):
R32 | 0 | 0
HC32 | 0 | 0 | Recommended for hot climates: M20 or M60, R290, Minus 30
M20 | 0 | 0 | Recommended for colder climates: Minus 60, HC32, Minus 50
M50 | 0 | 0 | Recommended for snowy climates: 100% Minus 60
M60 | 0 | 0 | Cold climate refrigerants show reduced efficiency when any part of the system is at or above 32°C
Minus 50 | 0 | 0
Minus 60 | 0 | 0
R290 | 0 | 0
Minus 30 | 0 | 0
Minus 30 EC | 0 | 0
R600A | 0 | 0
System total equivalent charge: | 0% | 0g
Pioneer Engas M50 system charge (g): |  | 1000 | Notes / Recommendations:
Refrigerant: | Volumetric %: | Resulting Weight (g): | Recommended for hot climates: M20 or M60, R290, Minus 30
R32 | 0 | 0 | Recommended for colder climates: HC32, Minus 50, Minus 60
HC32 | 0 | 0 | Cold climate refrigerants show reduced efficiency when any part of the system is at or above 32°C
M20 | 0 | 0
M60 | 0 | 0
Minus 50 | 0 | 0
Minus 60 | 0 | 0
R290 | 0 | 0
Minus 30 | 0 | 0
Minus 30 EC | 0 | 0
R600A | 0 | 0
System total equivalent charge: | 0% | 0g
Climate information:
Reverse cycle with solar: Use cold climate blends.
Reverse cycle without solar: Use hot climate blends.
Using cold climate blends in hotter climates will require a slightly larger air conditioner system to compensate for capacity loss.
Info & Disclaimer:
www.hydrocarbonconspiracy.info
Facebook: "Hydrocarbon Conspiracy"
My technical research is based on much analysis of publicly available data, but isn’t endorsed by anyone else.
Safety: Be sure to consider practical limits and ventilation when charging ducted air conditioners.
If adding ventilation to the roof space, ensure condensation and refrigerant pipes are wrapped in insulation.