## Sheet1
System cooling capacity (Kw): |  |  |  | Known sample R32 capillary:
3.5 |  |  |  | 1.3mm capillary (Use "Convert capillary sizes" to obtain, if known capillary is a different size):
|  |  |  | Cooling capacity (Kw): |  | 2.5
ID (mm): | Length: |  |  | Capillary length (mm): |  | 885
0.6 | 9
0.66 | 15 | Recommended capillary size chart: |  |  | Capillary Diameters Chart: |  |  |  | Convert capillary sizes: |  |  | Known capillary sizes:
0.8 | 40 | Kw: | ID (mm): | Length: | Part # | ID (mm) | OD (mm) | Wall (mm) | From diameter: | Input Length: | Result length @ 1.3mm: | Product: | Capillary length: | Aux cap. Length: | Diameter:
0.9 | 72 | 1.5 | 1.1 | 1066 | SP-0 | 0.6 | 1.8 | 0.6 | 0.6 |  | 0 | Rinnai Q Series 2.5Kw reverse cycle inverter | 885 | 95 | 1.3
1.1 | 196 | 2 | 1.2 | 927 | SP-1 | 0.66 | 1.72 | 0.53 | 0.66 |  | 0 | Teco 1.6Kw window cooling only | 1150 | N/A | 1.2
1.2 | 303 | 2.1 | 1.2 | 841 | SP-1.5 | 0.7 | 1.8 | 0.55 | 0.8 |  | 0
1.3 | 452 | 2.5 | 1.3 | 885 | SP-2 | 0.8 | 2.06 | 0.63 | 0.9 |  | 0
1.4 | 654 | 2.6 | 1.3 | 818 | SP-3 | 0.9 | 2.18 | 0.64 | 1.1 |  | 0
1.5 | 923 | 2.7 | 1.3 | 759 | SP-4 | 1.1 | 2.16 | 0.53 | 1.2 | 1150 | 771
1.62 | 1357 | 3.3 | 1.4 | 736 | SP-4.5 | 1.2 | 2.26 | 0.53 | 1.3 |  | 0
1.78 | 2173 | 3.5 | 1.4 | 654 | SP-5 | 1.3 | 2.58 | 0.64 | 1.4 |  | 0
1.9 | 3011 | 4.4 | 1.5 | 584 | SP-6 | 1.4 | 2.7 | 0.65 | 1.5 |  | 0
2 | 3892 | 4.6 | 1.5 | 535 | SP-6.5 | 1.5 | 2.82 | 0.66 | 1.62 |  | 0
2.04 | 4297 | 5 | 1.62 | 665 | SP-7 | 1.62 | 2.94 | 0.66 | 1.78 |  | 0
2.24 | 6858 | 5.2 | 1.62 | 615 | SP-8 | 1.78 | 3.1 | 0.66 | 1.9 |  | 0
2.5 | 11876 | 5.3 | 1.62 | 592 | SP-9 | 1.9 | 3.06 | 0.58 | 2 |  | 0
3 | 29551 | 6 | 1.78 | 739 | SP-10 | 2.04 | 3.44 | 0.7 | 2.04 |  | 0
4 | 124529 | 6.3 | 1.78 | 671 | SP-11 | 2.24 | 3.54 | 0.65 | 2.24 |  | 0
|  | 7 | 1.78 | 543 | www.kte.com.au/tube/service-packs/ |  |  |  | 2.5 |  | 0
Find ID from OD and wall: |  | 7.1 | 1.78 | 528 |  |  |  |  | 3 |  | 0
OD (mm): | 3 | 8 | 1.9 | 576 |  |  |  |  | 4 |  | 0
Wall (mm): | 1 | 8.8 | 2.04 | 680
Result (mm): | 1 | 9 | 2.04 | 650
|  | 9.5 | 2.04 | 583
Find wall from ID and OD:
OD (mm): | 2.5
ID (mm): | 1.3
Result (mm): | 0.6
Info & Disclaimer:
www.hydrocarbonconspiracy.info
Facebook: "Hydrocarbon Conspiracy"
Please check the main PDF document and other resources!
My technical research is based on much analysis of publicly available data, but isn’t endorsed by any of the hydrocarbon gas manufacturers.
Not endorsed by the hydrocarbon refrigerant manufacturers.
Not endorsed by whoever made the known sample capillary.
Original capillary sample taken from a 2.5Kw Rinnai Q Series split reverse cycle inverter air conditioner, which also has an auxilliary capillary of 95mm which activates on the heating cycle, but can be omitted.
Teco 1.6Kw capillary sample also available: 1150mm of 1.2mm capillary. The Rinnai sample seems to perform better, based on actual air conditioner usage.